## Sheet1
* Input * |  | 1
Intake Pressure Ratio |  | 0.98
No (0) or Average (1) Core dP/P |  | 1
Compr. Interduct Press. Ratio |  | 0.99
Bypass Duct Pressure Ratio |  | 0.97
Turb. Interd. Ref. Press. Ratio |  | 0.98
Design Bypass Ratio |  | 1.2
Burner Design Efficiency |  | 0.9995
Burner Partload Constant |  | 1.6
Fuel Heating Value | MJ/kg | 43.15
Booster(0)or HPC(1)Handl.Bleed |  | 0
Rel. Handling Bleed to Bypass |  | 0
Rel. HP Leakage to Bypass |  | 0
Rel. Overboard Bleed W_Bld/W25 |  | 0.005
Rel. Fan Overb.Bleed W_Bld/W13 |  | 0
Core-Byp Heat Transf Effectiven |  | 0
Coolg Air Cooling Effectiveness |  | 0
Bleed Air Cooling Effectiveness |  | 0
Power Offtake | kW | 50
HP Spool Mechanical Efficiency |  | 1
LP Spool Mechanical Efficiency |  | 1
Burner Pressure Ratio |  | 0.97
Turbine Exit Duct Press Ratio |  | 0.98
Hot Stream Mixer Press Ratio |  | 0.99
Cold Stream Mixer Press Ratio |  | 0.99
Mixed Stream Pressure Ratio |  | 1
Mixer Efficiency |  | 0.5
Design Mixer Mach Number |  | 0.247
Design Mixer Area | m² | 0
Altitude | m | 11582.4
Relative Humidity [%] |  | 0
Mach Number |  | 0.65
Nozzle Thrust Coefficient |  | 1
Design Nozzle Petal Angle [deg] |  | 25
Elec. LP Spool PWX | kW | 0
Overboard Bleed | kg/s | 0
Inlet Corr. Flow W2Rstd | kg/s | 50
Burner Exit Temperature | K | 1700
Delta T from ISA | K | 0
Inner Fan Pressure Ratio |  | 2.5
Outer Fan Pressure Ratio |  | 2.5
Isentr.Inner LPC Efficiency |  | 0.9
Isentr.Outer LPC Efficiency |  | 0.9
Nominal LP Spool Speed [RPM] |  | 14600
HP Compressor Pressure Ratio |  | 7
Rel. Enthalpy of HP Handl.Bleed |  | 0
Isentr. HPC Efficiency |  | 0.88
Nominal HP Spool Speed [RPM] |  | 22800
Rel. Enthalpy of Overb. Bleed |  | 1
Recirculating Bleed W_reci/W25 |  | 0
Rel. Enthalpy of Recirc Bleed |  | 1
Rel. Enth. LPT NGV Cooling Air |  | 0.6
Rel. Enth. of LPT Cooling Air |  | 0.6
Number of HP Turbine Stages |  | 1
HPT NGV 1 Cooling Air / W25 |  | 0.05
HPT Rotor 1 Cooling Air / W25 |  | 0.05
HPT NGV 2 Cooling Air / W25 |  | 0
HPT Rotor 2 Cooling Air / W25 |  | 0
HPT Cooling Air Pumping Dia | m | 0
Isentr. HPT Efficiency |  | 0.9
Rel.HP Leakage to LPT exit |  | 0
Number of LP Turbine Stages |  | 1
LPT NGV 1 Cooling Air / W25 |  | 0
LPT Rotor 1 Cooling Air / W25 |  | 0.03
LPT NGV 2 Cooling Air / W25 |  | 0
LPT Rotor 2 Cooling Air / W25 |  | 0
Isentr. LPT Efficiency |  | 0.91
Stat2 Design Mach Number |  | 0.5
Stat21 Design Mach Number |  | 0.52
Stat25 Design Mach Number |  | 0.55
Stat3 Design Mach Number |  | 0.2
Stat4 Design Mach Number |  | 0.4
Stat44 Design Mach Number |  | 0.4
Stat45 Design Mach Number |  | 0.4
Stat5 Design Mach Number |  | 0.5
Stat6 Design Mach Number |  | 0.217
Stat13 Design Mach Number |  | 0.52
Stat16 Design Mach Number |  | 0.5