## Sheet1
* Input * |  | 1
Intake Pressure Ratio |  | 0.98
No (0) or Average (1) Core dP/P |  | 1
Compr. Interduct Press. Ratio |  | 0.99
Bypass Duct Pressure Ratio |  | 0.97
Turb. Interd. Ref. Press. Ratio |  | 0.98
Design Bypass Ratio |  | 1.4196
Burner Design Efficiency |  | 0.9995
Burner Partload Constant |  | 1.6
Fuel Heating Value | MJ/kg | 43.15
Booster(0)or HPC(1)Handl.Bleed |  | 0
Rel. Handling Bleed to Bypass |  | 0
Rel. HP Leakage to Bypass |  | 0
Rel. Overboard Bleed W_Bld/W25 |  | 0.01
Rel. Fan Overb.Bleed W_Bld/W13 |  | 0
Core-Byp Heat Transf Effectiven |  | 0
Coolg Air Cooling Effectiveness |  | 0
Bleed Air Cooling Effectiveness |  | 0
Power Offtake | kW | 110
HP Spool Mechanical Efficiency |  | 0.99
LP Spool Mechanical Efficiency |  | 0.99
Burner Pressure Ratio |  | 0.97
Turbine Exit Duct Press Ratio |  | 0.98
Hot Stream Mixer Press Ratio |  | 0.99
Cold Stream Mixer Press Ratio |  | 0.99
Mixed Stream Pressure Ratio |  | 1
Mixer Efficiency |  | 0.5
Design Mixer Mach Number |  | 0.5
Design Mixer Area | m² | 0
Altitude | m | 0
Relative Humidity [%] |  | 0
Mach Number |  | 0
Nozzle Thrust Coefficient |  | 1
Design Nozzle Petal Angle [deg] |  | 25
Elec. LP Spool PWX | kW | 0
Overboard Bleed | kg/s | 0
Inlet Corr. Flow W2Rstd | kg/s | 50
Burner Exit Temperature | K | 1606.6762
Delta T from ISA | K | 0
Inner Fan Pressure Ratio |  | 2.8
Outer Fan Pressure Ratio |  | 2.8
Polytr.Inner LPC Efficiency |  | 0.92
Polytr.Outer LPC Efficiency |  | 0.92
Nominal LP Spool Speed [RPM] |  | 14600
HP Compressor Pressure Ratio |  | 10.5138
Rel. Enthalpy of HP Handl.Bleed |  | 0
Polytr. HPC Efficiency |  | 0.88
Nominal HP Spool Speed [RPM] |  | 22800
Rel. Enthalpy of Overb. Bleed |  | 1
Recirculating Bleed W_reci/W25 |  | 0
Rel. Enthalpy of Recirc Bleed |  | 1
Rel. Enth. LPT NGV Cooling Air |  | 0.6
Rel. Enth. of LPT Cooling Air |  | 0.6
Number of HP Turbine Stages |  | 1
HPT NGV 1 Cooling Air / W25 |  | 0.05
HPT Rotor 1 Cooling Air / W25 |  | 0.05
HPT NGV 2 Cooling Air / W25 |  | 0
HPT Rotor 2 Cooling Air / W25 |  | 0
HPT Cooling Air Pumping Dia | m | 0
Polytr. HPT Efficiency |  | 0.9
Rel.HP Leakage to LPT exit |  | 0.05
Number of LP Turbine Stages |  | 1
LPT NGV 1 Cooling Air / W25 |  | 0
LPT Rotor 1 Cooling Air / W25 |  | 0.05
LPT NGV 2 Cooling Air / W25 |  | 0
LPT Rotor 2 Cooling Air / W25 |  | 0
Polytr. LPT Efficiency |  | 0.91
Stat2 Design Mach Number |  | 0.5
Stat21 Design Mach Number |  | 0.52
Stat25 Design Mach Number |  | 0.55
Stat3 Design Mach Number |  | 0.55
Stat4 Design Mach Number |  | 0.4
Stat44 Design Mach Number |  | 0.4
Stat45 Design Mach Number |  | 0.4
Stat5 Design Mach Number |  | 0.5
Stat6 Design Mach Number |  | 0.217
Stat13 Design Mach Number |  | 0.52
Stat16 Design Mach Number |  | 0.5
* Output *
Net Thrust | kN | 23.6873
Gross Thrust | kN | 23.6873
Sp. Fuel Consumption | g/(kN*s) | 15.8108
Specific Thrust | m/s | 483.4153
Handling Bleed WB_hdl/W21 |  | 0
Total Rel.Overb.Bld W_bld/W25 |  | 0.01
Nozzle Throat Area | m² | 0.14763
Nozzle Discharge Coefficient |  | 0.95
Nozzle Petal Angle [deg] |  | 25
Nozzle Throat Mach Number |  | 1
Nozzle Pressure Ratio |  | 2.1061
Burner Loading [%] |  | 100
Burner Efficiency |  | 0.9995
NOx Severity Index |  | 1.0986
Bypass/Core Press Ratio P16/P6 |  | 1.4091
Hot Stream Mixer Mach No |  | 0.37664
Hot Stream Mixer Area | m² | 0.13356
Cold Stream Mixer Mach No |  | 0.816
Cold Stream Mixer Area | m² | 0.054758
Mixer Velocity Ratio V163/V63 |  | 1.4278
Mixer Mach Number |  | 0.5
Mixer Area | m² | 0.18832
Delta FG for 100% Mixing [%] |  | 0.4946
Delta FN for 100% Mixing [%] |  | 0.4946
Burner Pressure Loss [%] |  | 3
Bypass Press Loss [%] |  | 3
Propulsive Efficiency |  | 0
Core Efficiency |  | 0.3849
Interduct Pressure Ratio |  | 0.98
Engine Pressure Ratio P5/P2 |  | 1.9669
Equivalent Airspeed [knots] |  | 0
Ambient Air Density | kg/m³ | 1.225
Aver. Intake Recovery P2/P1 |  | 0.98
Core Intake Recovery P2/P1 |  | 0.98
Bypass Intake Recovery P2/P1 |  | 0.98
Flight Velocity V0 | m/s | 0
Rel. Humidity [%] |  | 0
Nozzle Exit Velocity V8 | m/s | 446.7821
Burner Fuel Flow | kg/s | 0.37452
Reheat Fuel Flow | kg/s | 0
Total Fuel Flow | kg/s | 0.37452
Total Mass Flow W2 | kg/s | 49
Total Inlet C Flow W2Rstd | kg/s | 50
Core Inlet Flow W21 | kg/s | 20.2512
Core Inlet C Flow W02Rstd | kg/s | 20.6645
Bypass Inlet Flow W12 | kg/s | 28.7488
Bypass Inlet C Fl W12Rstd | kg/s | 29.3355
HPC Inlet Flow W25 | kg/s | 20.2512
HPC Inlet C Flow W25Rstd | kg/s | 8.7433
HPC Exit Flow W3 | kg/s | 19.2386
HPC Exit C Flow W3Rstd | kg/s | 1.1387
Burner Exit Flow W4 | kg/s | 16.373
HPT Rotor Inlet Flow W41 | kg/s | 17.3855
HPT Inlet C Flow W41Rstd | kg/s | 1.4622
LPT Inlet Flow W45 | kg/s | 18.3981
LPT Inlet C Flow W45Rstd | kg/s | 6.0958
LPT Exit Flow W5 | kg/s | 19.4106
LPT Exit C Flow W5Rstd | kg/s | 17.4349
Core Exit Flow W6 | kg/s | 20.4232
Bypass Exit Flow W16 | kg/s | 28.7488
Mixed Flow W64 | kg/s | 49.172
Nozzle Throat Flow W8 | kg/s | 49.172
Nozzle Thr C Flow W8Rstd | kg/s | 33.6443
Ambient Pressure Pamb | kPa | 101.325
Ram Pressure P1 | kPa | 101.325
Inlet Pressure P2 | kPa | 99.2985
Inlet static Pressure Ps2 | kPa | 0
Fan Inner Exit Press P21 | kPa | 278.0358
Fan Outer Exit Press P13 | kPa | 278.0358
Bypass Exit Pressure P16 | kPa | 269.6947
HPC Inlet Pressure P25 | kPa | 275.2555
HPC Inlet stat Press Ps25 | kPa | 224.1736
HPC Exit Pressure P3 | kPa | 2893.9878
HPC Exit static Press Ps3 | kPa | 2369.8335
Burner Exit Pressure P4 | kPa | 2807.1683
HPT Exit Pressure P44 | kPa | 616.2666
LPT Inlet Pressure P45 | kPa | 603.9413
LPT Exit Pressure P5 | kPa | 195.3056
Mixed Pressure P64 | kPa | 213.3958
Nozzle Throat Press P8 | kPa | 213.3958
Bleed Air Pressure Pbld | kPa | 2893.9895
Nozzle Exit St. Press Ps8 | kPa | 113.3598
Ram Temperature T1 | K | 288.15
Inlet Temperature T2 | K | 288.15
Fan Inner Exit Temp T21 | K | 396.3734
Fan Outer Exit Temp T13 | K | 396.3734
HPC Exit Temperature T3 | K | 823.4256
Burner Exit Temperature T4 | K | 1606.6762
HPT Stator Outlet Temp T405 | K | 1564.5517
HPT Rotor Inlet Temp T41 | K | 1564.5517
LPT Inlet Temperature T45 | K | 1123.823
LPT Exit Temperature T5 | K | 863.7316
Mixed Temperature T64 | K | 598.3376
Nozzle Inlet Temp. T7 | K | 598.3376
Nozzle Throat Temp. T8 | K | 598.3376
Core-Byp Heat Transfer dT13 | K | 0
Core-Byp Heat Transfer dT3 | K | 0
Cooling Air Cooling dT13 | K | 0
Cooling Air dT | K | 0
Bleed Air Cooling dT13 | K | 0
Bleed Air dT | K | 0
Bleed Air Temperature Tbld | K | 823.4256
Isentr. Inner LPC Efficiency |  | 0.90775
Polytr. Inner LPC Efficiency |  | 0.92
Isentr. Outer LPC Efficiency |  | 0.90775
Polytr. Outer LPC Efficiency |  | 0.92
Outer LPC Spec. Work | kW/(kg/s) | 109.0805
Inner LPC Spec. Work | kW/(kg/s) | 109.0805
Isentropic HPC Efficiency |  | 0.83861
Polytropic HPC Efficiency |  | 0.88
HPC Spec. Work | kW/(kg/s) | 450.7268
Overall Pressure Ratio P3/P2 |  | 29.1443
Overall Compression Efficiency |  | 0.8357
Comp Interduct Press Loss [%] |  | 1
HPT Pressure Ratio |  | 4.5551
Isentropic HPT Efficiency |  | 0.91522
Polytropic HPT Efficiency |  | 0.9
Thermodyn. HPT Efficiency |  | 0.88955
HPT Spec. Work | kW/(kg/s) | 526.1085
HPT Power | kW | 9146.6643
Non-Chargeable HPT Wcl/W25 |  | 0.05
Chargeable HPT Wcl/W25 |  | 0.05
LPT Pressure Ratio |  | 3.0923
Isentropic LPT Efficiency |  | 0.92099
Polytropic LPT Efficiency |  | 0.91
LPT Spec. Work | kW/(kg/s) | 293.451
LPT Power | kW | 5398.9319
Non-Chargeable LPT Wcl/W25 |  | 0
Chargeable LPT Wcl/W25 |  | 0.05
Overall Expansion Efficiency |  | 0.92574
Turb Interduct Press Loss [%] |  | 2
Turbine Exit Press Loss [%] |  | 2