## Sheet1
1
* Output *
Net Thrust | kN | 6.1001
Gross Thrust | kN | 8.9184
Sp. Fuel Consumption | g/(kN*s) | 21.4619
Specific Thrust | m/s | 415.2847
Handling Bleed WB_hdl/W21 |  | 0
Total Rel.Overb.Bld W_bld/W25 |  | 0.01
Nozzle Throat Area | m² | 0.12114
Nozzle Discharge Coefficient |  | 0.95
Nozzle Petal Angle [deg] |  | 25
Nozzle Throat Mach Number |  | 1
Nozzle Pressure Ratio |  | 3.7718
Burner Loading [%] |  | 100
Burner Efficiency |  | 0.9995
NOx Severity Index |  | 0.31495
Bypass/Core Press Ratio P16/P6 |  | 0.8261
Hot Stream Mixer Mach No |  | 0.65762
Hot Stream Mixer Area | m² | 0.061356
Cold Stream Mixer Mach No |  | 0.35537
Cold Stream Mixer Area | m² | 0.093159
Mixer Velocity Ratio V163/V63 |  | 0.33171
Mixer Mach Number |  | 0.5
Mixer Area | m² | 0.15451
Delta FG for 100% Mixing [%] |  | 3.794
Delta FN for 100% Mixing [%] |  | 5.5469
Burner Pressure Loss [%] |  | 3
Bypass Press Loss [%] |  | 3
Propulsive Efficiency |  | 0.482
Core Efficiency |  | 0.46738
Interduct Pressure Ratio |  | 0.98
Engine Pressure Ratio P5/P2 |  | 3.3548
Equivalent Airspeed [knots] |  | 195.3671
Ambient Air Density | kg/m³ | 0.33199
Aver. Intake Recovery P2/P1 |  | 0.98
Core Intake Recovery P2/P1 |  | 0.98
Bypass Intake Recovery P2/P1 |  | 0.98
Flight Velocity V0 | m/s | 191.8674
Rel. Humidity [%] |  | 0
Nozzle Exit Velocity V8 | m/s | 445.6118
Burner Fuel Flow | kg/s | 0.13092
Reheat Fuel Flow | kg/s | 0
Total Fuel Flow | kg/s | 0.13092
Total Mass Flow W2 | kg/s | 14.6889
Total Inlet C Flow W2Rstd | kg/s | 50
Core Inlet Flow W21 | kg/s | 6.0708
Core Inlet C Flow W02Rstd | kg/s | 20.6645
Bypass Inlet Flow W12 | kg/s | 8.6181
Bypass Inlet C Fl W12Rstd | kg/s | 29.3355
HPC Inlet Flow W25 | kg/s | 6.0708
HPC Inlet C Flow W25Rstd | kg/s | 8.7475
HPC Exit Flow W3 | kg/s | 5.7672
HPC Exit C Flow W3Rstd | kg/s | 1.1476
Burner Exit Flow W4 | kg/s | 4.9268
HPT Rotor Inlet Flow W41 | kg/s | 5.2304
HPT Inlet C Flow W41Rstd | kg/s | 1.6216
LPT Inlet Flow W45 | kg/s | 5.5339
LPT Inlet C Flow W45Rstd | kg/s | 5.3584
LPT Exit Flow W5 | kg/s | 5.8375
LPT Exit C Flow W5Rstd | kg/s | 11.9389
Core Exit Flow W6 | kg/s | 6.141
Bypass Exit Flow W16 | kg/s | 8.6181
Mixed Flow W64 | kg/s | 14.7591
Nozzle Throat Flow W8 | kg/s | 14.7591
Nozzle Thr C Flow W8Rstd | kg/s | 27.6009
Ambient Pressure Pamb | kPa | 20.6461
Ram Pressure P1 | kPa | 27.4304
Inlet Pressure P2 | kPa | 26.8818
Inlet static Pressure Ps2 | kPa | 0
Fan Inner Exit Press P21 | kPa | 75.2692
Fan Outer Exit Press P13 | kPa | 75.2692
Bypass Exit Pressure P16 | kPa | 73.0111
HPC Inlet Pressure P25 | kPa | 74.5165
HPC Inlet stat Press Ps25 | kPa | 60.6697
HPC Exit Pressure P3 | kPa | 783.4531
HPC Exit static Press Ps3 | kPa | 640.2209
Burner Exit Pressure P4 | kPa | 759.9495
HPT Exit Pressure P44 | kPa | 215.5991
LPT Inlet Pressure P45 | kPa | 211.2871
LPT Exit Pressure P5 | kPa | 90.1844
Mixed Pressure P64 | kPa | 77.8728
Nozzle Throat Press P8 | kPa | 77.8728
Bleed Air Pressure Pbld | kPa | 783.4531
Nozzle Exit St. Press Ps8 | kPa | 41.3719
Ram Temperature T1 | K | 234.9972
Inlet Temperature T2 | K | 234.9972
Fan Inner Exit Temp T21 | K | 323.5691
Fan Outer Exit Temp T13 | K | 323.5691
HPC Exit Temperature T3 | K | 682.1627
Burner Exit Temperature T4 | K | 1606.6762
HPT Stator Outlet Temp T405 | K | 1557.9947
HPT Rotor Inlet Temp T41 | K | 1557.9947
LPT Inlet Temperature T45 | K | 1174.7277
LPT Exit Temperature T5 | K | 954.8486
Mixed Temperature T64 | K | 595.2291
Nozzle Inlet Temp. T7 | K | 595.2291
Nozzle Throat Temp. T8 | K | 595.2291
Core-Byp Heat Transfer dT13 | K | 0
Core-Byp Heat Transfer dT3 | K | 0
Cooling Air Cooling dT13 | K | 0
Cooling Air dT | K | 0
Bleed Air Cooling dT13 | K | 0
Bleed Air dT | K | 0
Bleed Air Temperature Tbld | K | 682.1623
Isentr. Inner LPC Efficiency |  | 0.90769
Polytr. Inner LPC Efficiency |  | 0.92
Isentr. Outer LPC Efficiency |  | 0.90769
Polytr. Outer LPC Efficiency |  | 0.92
Outer LPC Spec. Work | kW/(kg/s) | 88.9824
Inner LPC Spec. Work | kW/(kg/s) | 88.9824
Isentropic HPC Efficiency |  | 0.83753
Polytropic HPC Efficiency |  | 0.88
HPC Spec. Work | kW/(kg/s) | 370.4979
Overall Pressure Ratio P3/P2 |  | 29.1443
Overall Compression Efficiency |  | 0.83442
Comp Interduct Press Loss [%] |  | 1
HPT Pressure Ratio |  | 3.5248
Isentropic HPT Efficiency |  | 0.91262
Polytropic HPT Efficiency |  | 0.9
Thermodyn. HPT Efficiency |  | 0.89224
HPT Spec. Work | kW/(kg/s) | 446.9284
HPT Power | kW | 2337.6042
Non-Chargeable HPT Wcl/W25 |  | 0.05
Chargeable HPT Wcl/W25 |  | 0.05
LPT Pressure Ratio |  | 2.3428
Isentropic LPT Efficiency |  | 0.91814
Polytropic LPT Efficiency |  | 0.91
LPT Spec. Work | kW/(kg/s) | 238.5758
LPT Power | kW | 1320.2584
Non-Chargeable LPT Wcl/W25 |  | 0
Chargeable LPT Wcl/W25 |  | 0.05
Overall Expansion Efficiency |  | 0.91841
Turb Interduct Press Loss [%] |  | 2
Turbine Exit Press Loss [%] |  | 2